## Sheet1
Technical Data
Genset Model |  | AUYC18 | AUYC25 | AUYC27.5 | AUYC33
Rated Power | KW/KVA | 12.8/16 | 18/22.5 | 20/25 | 24/30
Standby Power | KW/KVA | 14.4/18 | 20/25 | 22/27.5 | 26.4/33
Rated Voltage | V | 220V/127V 380V/220V 400V/230V 415V/240V 480V/277V 600V/346V
Speed | RPM | 1500/1800
Rated frequency | Hz | 50/60
Engine Model |  | YC2108D | YC2115D | YC2115D | YC2115ZD
Engine Power | KW | 19.8 | 29.7 | 29.7 | 36.3
Air intake way |  | Natural | Natural | Natural | Turbo
Governor |  | Mechanical | Mechanical | Mechanical | Mechanical
Cylinder | QTY | 2 | 2 | 2 | 2
Bore*Stroke | mm*mm | 108×120 | 115×120 | 115×120 | 115×120
Displacement | L | 2.19 | 2.49 | 2.49 | 2.49
Fuel Consumption | g/kw.h | 235 | 228.5 | 228.5 | 232
Compression Ratio |  | 16.5:1 | 16.5:1 | 16.5:1 | 17.5:1
Alternator Model |  | STF-164D | STF-184E | STF-184F | STF-184G
Voltage Regulation |  | AVR
Excitation Method |  | Brushless
Open Type Size | mm | 1300x700x1000 | 1350x750x1000 | 1350x750x1000 | 1400x800x1100
Open Type Weight | kg | 600 | 620 | 650 | 680
Soundproof Size | mm | 1600x900x1100 | 1650x950x1150 | 1650x950x1150 | 1700x1000x1250
Soundproof Weight | kg | 840 | 860 | 900 | 920
Technical Data
Genset Model |  | AUYC45 | AUYC55 | AUYC66 | AUYC80 | AUYC94
Rated Power | KW/KVA | 32/40 | 40/50 | 48/60 | 58/72.5 | 68/85
Standby Power | KW/KVA | 36/45 | 44/55 | 53/66 | 64/80 | 75/94
Rated Voltage | V | 220V/127V 380V/220V 400V/230V 415V/240V 480V/277V 600V/346V
Speed | RPM | 1500/1800
Rated frequency | Hz | 50/60
Engine Model |  | YC4D60-D21 | YC4D85Z-D20 | YC4D85Z-D20 | YC6B100-D20 | YC6B135Z-D20
Engine Power | KW | 44 | 60.5 | 60.5 | 73.5 | 99
Air intake way |  | Natural | Turbo | Turbo | Natural | Turbo
Governor |  | Mechanical | Mechanical | Mechanical | Mechanical | Mechanical
Cylinder | QTY | 4 | 4 | 4 | 6 | 6
Bore*Stroke | mm*mm | 108×115 | 108×115 | 108×115 | 108×125 | 108×125
Displacement | L | 4.214 | 4.214 | 4.214 | 6.871 | 6.871
Fuel Consumption | g/kw.h | 205 | 200 | 200 | 197 | 202
Compression Ratio |  | 17:01 | 17.5:1 | 17.5:1 | 17.5:1 | 17.5:1
Alternator Model |  | STF-184J | STF-224D | STF-224E | STF-274F | STF-224G
Voltage Regulation |  | AVR
Excitation Method |  | Brushless
Open Type Size | mm | 1850x900x1200 | 1900x900x1250 | 1900x900x1250 | 2400x900x1500 | 2400x900x1500
Open Type Weight | kg | 920 | 950 | 1090 | 1250 | 1320
Soundproof Size | mm | 2200x1050x1300 | 2300x1050x1350 | 2300x1050x1350 | 2800x1100x1600 | 2800x1100x1600
Soundproof Weight | kg | 1210 | 1250 | 1495 | 1980 | 2100
Technical Data
Genset Model |  | AUYC110 | AUYC135 | AUYC150 | AUYC180
Rated Power | KW/KVA | 80/100 | 96/120 | 112/140 | 128/160
Standby Power | KW/KVA | 88/110 | 108/135 | 120/150 | 144/180
Rated Voltage | V | 220V/127V 380V/220V 400V/230V 415V/240V 480V/277V 600V/346V
Speed | RPM | 1500/1800
Rated frequency | Hz | 50/60
Engine Model |  | YC6B135Z-D20 | YC6B155L-D21 | YC6B180L-D20 | YC6A200L-D20
Engine Power | KW | 99 | 113 | 132 | 145
Air intake way |  | Turbo | Turbo | Turbo | Turbo
Governor |  | Mechanical | Mechanical | Mechanical | Mechanical
Cylinder | QTY | 6 | 6 | 6 | 6
Bore*Stroke | mm*mm | 108×125 | 108×125 | 108×125 | 108×132
Displacement | L | 6.871 | 6.871 | 6.871 | 7.252
Fuel Consumption | g/kw.h | 202 | 200 | 200 | 192
Compression Ratio |  | 17.5:1 | 17.5:1 | 17.5:1 | 17.5:1
Alternator Model |  | STF-274C | STF-274D | STF-274E | STF-274F
Voltage Regulation |  | AVR
Excitation Method |  | Brushless
Open Type Size | mm | 2500x900x1500 | 2500x900x1500 | 2500x900x1500 | 2550x900x1600
Open Type Weight | kg | 1450 | 1520 | 1600 | 1680
Soundproof Size | mm | 2900x1100x1600 | 2900x1100x1600 | 2900x1100x1600 | 2950x1150x1700
Soundproof Weight | kg | 2150 | 2380 | 2480 | 2580
Technical Data
Genset Model |  | AUYC200 | AUYC225 | AUYC250 | AUYC275
Rated Power | KW/KVA | 144/180 | 160/200 | 180/225 | 200/250
Standby Power | KW/KVA | 160/200 | 180/225 | 200/250 | 220/275
Rated Voltage | V | 220V/127V 380V/220V 400V/230V 415V/240V 480V/277V 600V/346V
Speed | RPM | 1500/1800
Rated frequency | Hz | 50/60
Engine Model |  | YC6G245L-D20 | YC6M285L-D20 | YC6M285L-D20 | YC6M350L-D20
Engine Power | KW | 181.5 | 211.2 | 211.2 | 258.5
Air intake way |  | Turbo | Turbo | Turbo | Turbo
Governor |  | Mechanical | Mechanical | Mechanical | Mechanical
Cylinder | QTY | 6 | 6 | 6 | 6
Bore*Stroke | mm*mm | 112×132 | 120×145 | 120×145 | 120×145
Displacement | L | 7.8 | 9.839 | 9.839 | 9.839
Fuel Consumption | g/kw.h | 195 | 197 | 197 | 197
Compression Ratio |  | 16.8:1 | 17.5:1 | 17.5:1 | 17.5:1
Alternator Model |  | STF-274G | STF-274H | STF-274J | STF-274K
Voltage Regulation |  | AVR
Excitation Method |  | Brushless
Open Type Size | mm | 2600x900x1700 | 2800x900x1800 | 2800x900x1800 | 3000x1000x1800
Open Type Weight | kg | 1820 | 2080 | 2180 | 2300
Soundproof Size | mm | 3000x1150x1800 | 3200x1150x1900 | 3200x1150x1900 | 3600x1300x1900
Soundproof Weight | kg | 2830 | 3030 | 3190 | 3360
Technical Data
Genset Model |  | AUYC330 | AUYC350 | AUYC385 | AUYC400
Rated Power | KW/KVA | 240/300 | 260/325 | 280/350 | 300/375
Standby Power | KW/KVA | 264/330 | 280/350 | 308/385 | 320/400
Rated Voltage | V | 220V/127V 380V/220V 400V/230V 415V/240V 480V/277V 600V/346V
Speed | RPM | 1500/1800
Rated frequency | Hz | 50/60
Engine Model |  | YC6MK390L-D20 | YC6MK420L-D20 | YC6MJ480L-D20 | YC6T550L-D21
Engine Power | KW | 286 | 309 | 352 | 405
Air intake way |  | Turbo | Turbo | Turbo | Turbo
Governor |  | Electronic | Electronic | Electronic | Electronic
Cylinder | QTY | 6 | 6 | 6 | 6
Bore*Stroke | mm*mm | 123×145 | 123×145 | 131×145 | 145×165
Displacement | L | 10.338 | 10.338 | 11.726 | 16.35
Fuel Consumption | g/kw.h | 195 | 195 | 195 | 195
Compression Ratio |  | 17.5:1 | 17.5:1 | 17.5:1 | 15:01
Alternator Model |  | STF-314D | STF-314ES | STF-314E | STF-314FS
Voltage Regulation |  | AVR
Excitation Method |  | Brushless
Open Type Size | mm | 3100x1200x1900 | 3100x1200x1900 | 3300x1300x1900 | 3400x1300x2000
Open Type Weight | kg | 2480 | 2530 | 2680 | 3100
Soundproof Size | mm | 3600x1300x2000 | 3600x1300x2000 | 3800x1400x2000 | 4000x1400x2100
Soundproof Weight | kg | 3480 | 3560 | 3690 | 4260